## Sheet1
SDS | Description | Trigger | Actuation | STC | Procedure | Pass criteria | Owner
COM01-02-879 | Diagnostic Window shall be activated for MCU when: - Hybrid_CAN Network status is active - EDSU Fault Unlatching Mechanism is not requested (please refer to SDS ENM01-07 req [2300]) - Quick Network communication response time has elapsed (Wake Up MCU + debounce time) - Messages received from MCU | NNetworksResponseValidZc1(bit3) = True && Quick response time elapsed && NFaultUnlatchRequestMCU = 0x0 latch && neMotorROutboard is received | Diag Window MCU = Enabled | COM01-02-3941 | NNetworksResponseValidZc1(bit3) = True && Quick response time elapsed && NFaultUnlatchRequestMCU = 0x0 latch && neMotorROutboard is received | Diag Window MCU = Enabled | Luigi
VST01-03-479 | ZC1 ASW shall transition to RUN if any of the up reasons become active whilst in POST RUN. | NEcuUpReasonZc1 != 0 | ZC1 status = RUN | VST01-03-406 | Check: When the unit is in POST-RUN and within a calibratable timer tShutdownZc1TimeoutThresh the network management does not report that all the networks are in shutdown. tShutdownZc1TimeoutThresh exceeded && NNetworkManagerStatusZc1 != NWK_MGR_STANDBY_NNetworkManagerStatus | Verify: the ASW transition back in RUN mode ZC1 raises a DTC | Luigi
VST01-03-572 | ZC1 ASW shall activate an up reason for HLTR Pump LIN request when NPwtCoolingNetworkRequest is equal to 0x1 (HLTR LIN) | NPwtCoolingNetworkRequest == 0x1 | NEcuUpReason[HLTRCooling_bit] = 1 | VST01-03-489 | PreCondition Ethernet.NIgnitionStatus = 0x1 #wait until the network communication is stopped on all networks and the module goes to standby Step 1 Ethernet.NIgnitionStatus = 0x2 && ZC1_XCP.NPwtCoolingNetworkRequest = 1 # nEdsuHltrPumpSpeedReq > 100 | PreCondition # Network communication is stopped on all networks and the module goes to standby Step 1 ZC1_XCP.NEcuUpReason bit[3]= 1 && Ethernet.INEcuupReason_byte0_ZC1 bit[3]= 1
VST01-01-482 | The Timer IgnSt2Timeout shall reset if either of the doors are either opened or closed. | NIgnitionStatus == 2 && NDoorLOpenStatus changes value ¦¦ NDoorLOpenStatus changes value | Reset IgnSt2Timeout Timer | VST01-01-460 | 1.Set NIgnitionStatus = 2 2.Change door status, NDoorLOpenStatus changes value ¦¦ NDoorROpenStatus changes value Repeat the test in Transport Mode using tIgnSt2TimeoutTrsptMod as reference for the Timeout | Reset IgnSt2Timeout Timer | Bogdan
VST01-01-693 | Whilst engaged in Ignition State 2, if an Authorised key is detected inside or outside the vehicle while door gets open AND the LV Battery State of Charge is not 'Pre-UVP' AND the Ethernet Status and ADI are stable and communicating, the Ignition State shall transition to State 3. | NIgnitionStatus == 2 && (NDoorLOpenStatus ¦¦ NDoorROpenStatus == Open) && NBatteryLowStateOfCharge != 0x3 && NISMKeyLocation == Inside OR Outside Vehicle && NNetworksResponseValidZb1 (bit1) = True && ADIWakeUpComRdy = true | NIgnitionStatus_req = 3 | VST01-01-N Scenari
ENM01-04-371 | Once the EDSU is in 'Charge Starting' state AND charge exit conditions are not met [380], the EDSU shall transition to 'Charging' state if EDSU confirms charging is in progress from positive charging current. The EDSU shall stay in 'Charge Starting' state for a minimum calibratable time period before transition to 'Charging' state if charge exit conditions are not met [380]. Appropriate debounce and filtering mechanism shall apply to SoC increase and positive charging current confirmation. | NHybridStatus = 0x8 "ChrgStarting" for a calibratable time period AND ( minSOC_BMS increasing OR IOBCHV > Threshold(HSU_Cal) ) AND NIPUOBCStatus == ( 0x1 ''Normal'' OR "Derate" ) | NHybridStatus = 0x9 "HybridOBC" |  |  |  | FraP
ENM01-04-378 | When the driver is in (NIgnitionStatus == 3 or 5) and the HV Battery is full (chargeState_BMS == 0x1), the EDSU shall enter 'Charge Complete' (NHybridStatus = 'Charge Complete') and disable OBC until charging entry condition is met. | NIgnitionStatus == ( 0x3 "Accessory" OR 0x5 "Ignition" ) AND chargeState_BMS == 0x1 "CHARGESTATE_COMPLETE" | NHybridStatus = 0xA "Charge Complete" NIPUCommand != 0x1 OBC Disabled. | ENM01-04-353 | Precondition Ethernet.NHybridFault != 3 "Level 2 Fault" && Ethernet.NignitionStatus = 3 ¦¦ 5 Step 1 HV.NIpuVehicletethered = 2 "Tethered_communicated" # HV battery charging Step 2 Hybrid.minSOC_BMS increasing Step 3 Hybrid.chargeState_BMS == 1 "CHARGESTATE_COMPLETE" Step 4 For t > ZC1_XCP.tEdsuHvChargeCompleteThP (Hybrid.minSOC_BMS ≥ ZC1_XCP.rEdsuHvSocUpperLimitP) | Precondition Ethernet.NHybridStatus = 3 "CNTCT_clsd_HV_ready_TrqNotAv" ¦¦ 4 "CNTCT_closed_HV_ready_TrqAv" Step 1 Ethernet.NHybridStatus = 8 "ChrgStarting" for ZC1_XCP.tEdsuChargeStartThP Step 2 Ethernet.NHybridStatus = 9 "HybridOBC" Step 3 Ethernet.NIPUCommand != 1 "OBC Disabled" Step 4 Ethernet.NHybridStatus = 0xA "Charge Complete"
PWT03-181 | While the engine is running, if at any time there is an overboost condition (pBoost > Pressure Threshold) then the air charge in the engine shall be limited to 80% (PID04_CalculatedLoad <= 80%) for the remainder of the ignition cycle | (NEngineStatus == Running (0x03)) &&(pBoost > Pressure Threshold) | PID04_CalculatedLoad <= 80% | PWT03-231 | Precondition: 1. Go to Ignition 5 2. Engine Running 3. Brake Pressed Test Execution: 1. Generate an Overboost condition (pBoost > Threshold, 2.5Bar) | 1. Verify that PID04_CalculatedLoad <= 80% during that ignition cycle | FraP
PWT07-188 | The HTR fans shall no longer be requested if the Ignition is switched back on and the engine Coolant head temperature falls below a threshold or the afterrun timer expires | (KL15 transition from Off to ON && Head Coolant temperature falls below 98.5 Deg) ¦¦ After Run Timer = 320 seconds expires | ECM should not send any Speed request to ZC1 to turn on the HTR fan via rFan1ECM signal | PWT07-246/477 | 246: Preconditions: - VehState.INIgnitionStatus = Ignition (5); - The Engine is on (nEngine > 0); - No DTC to be logged on ECM. Test Steps: 1) Set Head Coolant Temp Sensor (I_A_CTS1) > 108 degC; 2) Check the Pass criteria 1); 3) Set B_KL15 = 0 (Accessory); 4) Keep Head Coolant Temp Sensor (I_A_CTS1) > 108 degC; 5) Set Set B_KL15 = 1 (Ignition without cranking) in 320s from B_KL15 = 0; 6) Check the Pass criteria 2). 477: Preconditions: 1. NIgnitionStatus = 0 Test steps: 1. NIgnitionStatus = 5 ¦¦ TCoolant < 98.5 Deg ¦¦ After Run Timer = 320 seconds | 246: 1) - Cooling_Fan_Relay_Low_Side_Low_Speed_ (O_S_FAN1) = Off (12V); - Cooling_Fan_Relay_Low_Side_High_Speed_ (O_S_FAN2) = On (0V). 2) - Cooling_Fan_Relay_Low_Side_Low_Speed_ (O_S_FAN1) = Off (12V); - Cooling_Fan_Relay_Low_Side_High_Speed_ (O_S_FAN2) = Off (12V). 477: Verify: 1. rFan1ECM = 0% | FraP